## COVER
WWW.MEPEXTRA.COM
CONTENTS >>
WATER SUPPLY SYSTEMS
&
DRAINAGE SYSTEMS
WATER SUPPLY SYSTEMS >>
1- Cold / Hot water supply pipe sizing
2- Domestic water Booster pump design
3- Domesting water Transfer pump design
4- Domesting hot water Circulation pump design
5- Eletrical Water Heater sizing
6- Domestic water Tank sizing
DRAINAGE SYSTEMS >>
1- Drainage and Vent pipe sizing
2- Rain water pipe sizing
3- Submersible pump and Sump pit design
4- Septic Tank sizing
5- Grease Interceptor sizing
6- Sump pump discharge pipe - Reversed Pressure Drop (RPD) calculation
CONSULTING >>
MEP_Design Work
Plumbing Calculations Sheets

## G.I. DESIGN OPT#1A
Grease Interceptor Sizing Worksheet OPT#1A
The Uniform Pluming Code Formula - By using Number of (Meals, Vehicles & Machines)
GREASE INTERCEPTOR
Project Name | Bldg. Name and Bldg. Number | [12 empty] | Date
Calculation | Grease Interceptor. | [12 empty] | Engineer
Follow these six simple steps to determine grease interceptor size by using No of Meals Method:-
| No of Meals | [10 empty] | Calculated | Selected
| Per Peak |  |  | Waste Flow |  |  | Retention |  |  | Storage |  | Interceptor | Grease
| Hours |  |  | Rate |  |  | Time |  |  | Factor |  | Size | Interceptor
Enter | 66.5 |  |  | 5 |  |  | 1.5 |  |  | 1 |  | 499
Calculation > |  |  | X |  |  | X |  |  | X
Here
| Step 1 |  |  | Step 2 |  |  | Step 3 |  |  | Step 4 |  | Step 5 | Step 6
1 | Number of Meals Per Peak Hour (Recommended Formula): | [10 empty] | Notes:
|  | Seating | [5 empty] | Meals per
|  | Capacity |  |  | Meal Factor |  |  | Peak | Hour
|  | 50 |  | X | 1.33 |  |  | 66.5
|  | Establishment Type: | [7 empty] | Meal Factor
|  | Fast Food (45 min) | [7 empty] | 1.33
|  | Restaurant (60 min) | [7 empty] | 1
|  | Leisure Dining (90 min) | [7 empty] | 0.67
|  | Cafereria / Hostpital | [7 empty] | 0.5
|  | User Defined | [7 empty] | 0.75
|  | Dinner Club (120 min) | [7 empty] | 0.5
2 | Waste Flow Rate: | [10 empty] | Notes:
|  | Condition | [7 empty] | Flow Rate
|  | With a Dishwashing Machine | [7 empty] | 6 | Gallons
|  | Without a Dishwashing Machine | [7 empty] | 5 | Gallons
|  | Single Service Kitchen | [7 empty] | 2 | Gallons
|  | Food Waste Disposer Only | [7 empty] | 1 | Gallons
3 | Retention Time: | [10 empty] | Notes:
Commercial Kitchen Waste:
|  |  |  | Dishwasher, disposal, or both | [5 empty] | 2.5 Hours
Single Service Kitchen:
|  |  |  | Single serving with disposal | [5 empty] | 1.5 Hours
|  | Sand-silt oil | [7 empty] | 2 Hours
|  | Lint-silt (laundry) | [7 empty] | 2 Hours
4 | Storage Factor: | [10 empty] | Notes:
|  | Kitchen Type | [7 empty] | Storage Factor
Fully Equipped Commercial:
Hours of Operation
|  |  |  | 4 Hours | [5 empty] | 0.5
|  |  |  | 8 Hours | [5 empty] | 1
|  |  |  | 12 Hours | [5 empty] | 1.5
|  |  |  | 16 Hours | [5 empty] | 2
|  |  |  | 24 Hours | [5 empty] | 3
|  | Single Service Kitchen: | [7 empty] | 1.5
Auto washers:
|  |  |  | self-serve | [5 empty] | 1.5
|  |  |  | employee operated | [5 empty] | 2
|  | Laundries, laundromats (allows for rock filter): | [7 empty] | 1.5
5 | Calculate Liquid Capacity: | [10 empty] | Notes:
Multiply the values obtained from step 1 , 2 , 3 and 4. The result is
the approximate grease interceptor size for this application
6 | Select Grease Interceptor: | [10 empty] | Notes:
Using the approximate required liquid capacity from step 5, select
an appropriate size as recommended by the manufacturer.
=
=
Note on N10: Author: gallons
Note on Q10: Author: gallons

## G.I. DESIGN OPT#1B
Sand-silt oil, auto washers Interceptor Sizing Worksheet OPT#1B
The Uniform Pluming Code Formula - By using Number of (Meals, Vehicles & Machines)
SAND-SILT OIL, AUTO WASHERS INTERCEPTOR
Project Name | [11 empty] | Date
Calculation | sand-silt oil, auto washers Interceptor. | [10 empty] | Engineer
Follow these five simple steps to determine sand-silt oil, auto washers size by using No of Vehicles Method:-
| No of Vehicles | [8 empty] | Calculated | Selected
| Per Peak |  |  | Waste Flow |  | Retention |  | Storage |  | Interceptor | Grease
| Hours |  |  | Rate |  | Time |  | Factor |  | Size | Interceptor
Enter | 200 |  |  | 5 |  | 1.5 |  | 1.5 |  | 2250
Calculation > |  |  | X |  | X |  | X
Here
| Step 1 |  |  | Step 2 |  | Step 3 |  | Step 4 |  | Step 5 | Step 6
1 | Waste Flow Rate: | [8 empty] | Notes:
|  | Condition | [5 empty] | Flow Rate
|  | With a Dishwashing Machine | [5 empty] | 6 | Gallons
|  | Without a Dishwashing Machine | [5 empty] | 5 | Gallons
|  | Single Service Kitchen | [5 empty] | 2 | Gallons
|  | Food Waste Disposer Only | [5 empty] | 1 | Gallons
2 | Retention Time: | [8 empty] | Notes:
Commercial Kitchen Waste:
|  |  |  | Dishwasher, disposal, or both |  |  |  | 2.5 Hours
Single Service Kitchen:
|  |  |  | Single serving with disposal |  |  |  | 1.5 Hours
|  | Sand-silt oil | [5 empty] | 2 Hours
|  | Lint-silt (laundry) | [5 empty] | 2 Hours
3 | Storage Factor: | [8 empty] | Notes:
|  | Kitchen Type | [5 empty] | Storage Factor
Fully Equipped Commercial:
Hours of Operation
|  |  |  | 4 Hours |  |  |  | 0.5
|  |  |  | 8 Hours |  |  |  | 1
|  |  |  | 12 Hours |  |  |  | 1.5
|  |  |  | 16 Hours |  |  |  | 2
|  |  |  | 24 Hours |  |  |  | 3
|  | Single Service Kitchen: | [5 empty] | 1.5
Auto washers:
|  |  |  | self-serve |  |  |  | 1.5
|  |  |  | employee operated |  |  |  | 2
|  | Laundries, laundromats (allows for rock filter): | [5 empty] | 1.5
4 | Calculate Liquid Capacity: | [8 empty] | Notes:
Multiply the values obtained from step 1 , 2 , 3 and 4. The result is
the approximate grease interceptor size for this application
5 | Select Grease Interceptor: | [8 empty] | Notes:
Using the approximate required liquid capacity from step 5, select
an appropriate size as recommended by the manufacturer.
=
Note on N10: Author: gallons
Note on Q10: Author: gallons

## G.I. DESIGN OPT#1C
Silt-lint grease, laundries, laundromats Interceptor Sizing Worksheet OPT#1C
The Uniform Pluming Code Formula - By using Number of (Meals, Vehicles & Machines)
SILT-LINT GREASE, LAUNDRIES, LAUNDROMATS INTERCEPTOR
Project Name | Bldg. Name and Bldg. Number | [11 empty] | Date
Calculation | silt-lint grease, laundries, laundromats Interceptor. | [11 empty] | Engineer
Follow these six simple steps to determine silt-lint grease, laundries, laundromats size by using No of MachinesMethod:-
| No of Machines | [9 empty] | Calculated | Selected
| Per Peak |  |  | Waste Flow |  | Retention |  |  | Storage |  | Interceptor | Grease
| Hours |  |  | Rate |  | Time |  |  | Factor |  | Size | Interceptor
Enter | 20 |  |  | 5 |  | 1.5 |  |  | 1 |  | 150
Calculation > |  |  | X |  | X |  |  | X
Here
| Step 1 |  |  | Step 2 |  | Step 3 |  |  | Step 4 |  | Step 5 | Step 6
1 | Number of Meals Per Peak Hour (Recommended Formula): | [9 empty] | Notes:
Cycles per
[7 empty] | Peak | Hour
|  | No. of cycles per hour |  |  |  |  | 2
2 | Waste Flow Rate: | [9 empty] | Notes:
|  | Condition | [6 empty] | Flow Rate
|  | With a Dishwashing Machine | [6 empty] | 6 | Gallons
|  | Without a Dishwashing Machine | [6 empty] | 5 | Gallons
|  | Single Service Kitchen | [6 empty] | 2 | Gallons
|  | Food Waste Disposer Only | [6 empty] | 1 | Gallons
3 | Retention Time: | [9 empty] | Notes:
Commercial Kitchen Waste:
|  |  |  | Dishwasher, disposal, or both |  |  |  |  | 2.5 Hours
Single Service Kitchen:
|  |  |  | Single serving with disposal |  |  |  |  | 1.5 Hours
|  | Sand-silt oil | [6 empty] | 2 Hours
|  | Lint-silt (laundry) | [6 empty] | 2 Hours
4 | Storage Factor: | [9 empty] | Notes:
|  | Kitchen Type | [6 empty] | Storage Factor
Fully Equipped Commercial:
Hours of Operation
|  |  |  | 4 Hours |  |  |  |  | 0.5
|  |  |  | 8 Hours |  |  |  |  | 1
|  |  |  | 12 Hours |  |  |  |  | 1.5
|  |  |  | 16 Hours |  |  |  |  | 2
|  |  |  | 24 Hours |  |  |  |  | 3
|  | Single Service Kitchen: | [6 empty] | 1.5
Auto washers:
|  |  |  | self-serve |  |  |  |  | 1.5
|  |  |  | employee operated |  |  |  |  | 2
|  | Laundries, laundromats (allows for rock filter): | [6 empty] | 1.5
5 | Calculate Liquid Capacity: | [9 empty] | Notes:
Multiply the values obtained from step 1 , 2 , 3 and 4. The result is
the approximate grease interceptor size for this application
6 | Select Grease Interceptor: | [9 empty] | Notes:
Using the approximate required liquid capacity from step 5, select
an appropriate size as recommended by the manufacturer.
=
=
Note on N10: Author: gallons
Note on Q10: Author: gallons

## G.I. DESIGN OPT#2
Grease Interceptor Sizing Worksheet OPT#2
The Uniform Pluming Code Formula - By using Number of DFUs
GREASE INTERCEPTOR
Project Name | Bldg. Name and Bldg. Number | [5 empty] | Date
Calculation | Grease Interceptor. | [5 empty] | Engineer
Determine grease interceptor size by using DFUs Method:-
Design Calculation Sheets
| Fixture | QTY | PRIVATE DFU | PUBLIC DFU | ASSEMBLY DFU | Total DFU
| Floor Drain (for additional sizes see Section 702.0) | 2 | 2 | 2 | 2 | 12
| Bar2 | 6 | 0 | 2 | 2 | 24
| Commercial with food waste2 | 5 | 0 | 3 | 3 | 30
| Kitchen, domestic2 (with or without food waste disposer, dishwasher, or both) | 8 | 2 | 2 | 0 | 32
| Clinical | 13 | 0 | 6 | 6 | 156
| Total DFU |  |  |  |  | 254
Total DFU |  |  | 254 | DFUs
CALCULATED GREASE INTERCEPTOR SIZE |  |  | 2500 | GAL
SELECTED GREASE INTERCEPTOR SIZE |  |  | #SUPPLIER | GAL
AS PER SUPPLIER WE WILL GET THE MODEL NUMBER AND THE G.I. DIMENSIONS

## G.I. DESIGN OPT#3
Grease Interceptor Sizing Worksheet OPT#3
The Uniform Pluming Code Formula - By using Fixtures Capacity
GREASE INTERCEPTOR
Project Name | Bldg. Name and Bldg. Number | [10 empty] | Date
Calculation | Grease Interceptor. | [10 empty] | Engineer
Determine grease interceptor size by using Fixture Capacity Method:-
[8 empty] | Calculated |  | Selected
[8 empty] | Interceptor |  | Grease
| FLOW (GPM) | [6 empty] | Size |  | Interceptor
Enter | 115 | [6 empty] | select an appropriate size as recommended |  | select an appropriate size as recommended
Calculation > |  | Calculation > |  | from tables
here
1 | 1. Calculate the size of each fixture:
| Determine volume of fixture by multiplying length by width by depth. |  | FIXTURE NAME:
|  |  | LENGTH (in) |  |  | WIDTH (in) |  | DEPTH (in) |  |  | FIX. SIZE
|  |  | 24 |  | X | 24 | X | 12 |  |  | 6912 |  | in3
FIXTURE NAME:
|  |  | LENGTH (in) |  |  | WIDTH (in) |  | DEPTH (in) |  |  | FIX. SIZE
|  |  | 24 |  | X | 24 | X | 12 |  |  | 6912 |  | in3
FIXTURE NAME:
|  |  | LENGTH (in) |  |  | WIDTH (in) |  | DEPTH (in) |  |  | FIX. SIZE
|  |  | 24 |  | X | 24 | X | 12 |  |  | 6912 |  | in3
FIXTURE NAME:
|  |  | LENGTH (in) |  |  | WIDTH (in) |  | DEPTH (in) |  |  | FIX. SIZE
|  |  | 24 |  | X | 24 | X | 12 |  |  | 6912 |  | in3
FIXTURE NAME:
|  |  | LENGTH (in) |  |  | WIDTH (in) |  | DEPTH (in) |  |  | FIX. SIZE
|  |  | 24 |  | X | 24 | X | 12 |  |  | 6912 |  | in3
2 | Capacity in gallons:
| Determine capacity in gallons 1gallon = 231 cubic inches |  | FIXTURE NAME:
|  |  | FIX. SIZE |  |  | FACTOR |  | CAPACITY
|  |  | 6912 |  | / | 231 |  | 30 | gal.
FIXTURE NAME:
|  |  | FIX. SIZE |  |  | FACTOR |  | CAPACITY
|  |  | 6912 |  | / | 231 |  | 30 | gal.
FIXTURE NAME:
|  |  | FIX. SIZE |  |  | FACTOR |  | CAPACITY
|  |  | 6912 |  | / | 231 |  | 30 | gal.
FIXTURE NAME:
|  |  | FIX. SIZE |  |  | FACTOR |  | CAPACITY
|  |  | 6912 |  | / | 231 |  | 30 | gal.
FIXTURE NAME:
|  |  | FIX. SIZE |  |  | FACTOR |  | CAPACITY
|  |  | 6912 |  | / | 231 |  | 30 | gal.
3 | Capacity after using filling factor (Real capacity):
| Determine actual drainage load. The fixture is normally filled to 75% of capacity with water. The items being washed displace about 25% of the fixture content; thus, actual drainage load is 75% of fixture capacity. |  | FIXTURE NAME:
|  |  | FIX. SIZE |  |  | FILL FACTOR |  | CAPACITY
|  |  | 30 |  | X | 75% |  | 23 | gal.
FIXTURE NAME:
|  |  | FIX. SIZE |  |  | FILL FACTOR |  | CAPACITY
|  |  | 30 |  | X | 75% |  | 23 | gal.
FIXTURE NAME:
|  |  | FIX. SIZE |  |  | FILL FACTOR |  | CAPACITY
|  |  | 30 |  | X | 75% |  | 23 | gal.
FIXTURE NAME:
|  |  | FIX. SIZE |  |  | FILL FACTOR |  | CAPACITY
|  |  | 30 |  | X | 75% |  | 23 | gal.
FIXTURE NAME:
|  |  | FIX. SIZE |  |  | FILL FACTOR |  | CAPACITY
|  |  | 30 |  | X | 75% |  | 23 | gal.
4 | Determine flow rate and drainage period:
| Determine flow rate and drainage period. In general, good practice dictates a one-minute drainage period; however, when conditions permit, a twominute drainage period is acceptable. Drainage period is the actual time period to completely drain the fixture Flow rate = Actual drainage load/Drainage period |  | FIXTURE NAME:
|  |  | CAPACITY |  |  | DRAINAGE PERIOD |  | CAPACITY
|  |  | 23 |  | / | 1 |  | 23 | gpm
FIXTURE NAME:
|  |  | CAPACITY |  |  | DRAINAGE PERIOD |  | CAPACITY
|  |  | 23 |  | / | 1 |  | 23 | gpm
FIXTURE NAME:
|  |  | CAPACITY |  |  | DRAINAGE PERIOD |  | CAPACITY
|  |  | 23 |  | / | 1 |  | 23 | gpm
FIXTURE NAME:
|  |  | CAPACITY |  |  | DRAINAGE PERIOD |  | CAPACITY
|  |  | 23 |  | / | 1 |  | 23 | gpm
FIXTURE NAME:
|  |  | CAPACITY |  |  | DRAINAGE PERIOD |  | CAPACITY
|  |  | 23 |  | / | 1 |  | 23 | gpm
Note: The most generally accepted drainage period is one minute. The maximum
drainage period allowed is 2 minutes.
Total flow rate. Add the gpm requirement for each fixture to arrive at a total flow rate.
For fixtures that do not have a calculable volume, ie. water wash hoods, wok ranges
(with or without curtain) and pre‐rinse stations, allow 10 gpm or the actual flow rate,
whichever is greater.
5 | Select Grease Interceptor:
Select interceptor. Select interceptor which corresponds to the flow rate calculates. Note: Select next large size when flow rate falls between two sizes listed.
**Use the hydromechanical grease
interceptor table to approximate capacity. If the maximum flow rate is exceeded from
the number of fixtures, the hydromechanical grease interceptor is to be sized by
selecting a device with an appropriate flow rate.
**Using the approximate required liquid capacity from step 5, select
an appropriate size as recommended by the manufacturer.
=
=
=
=
=
=
=
=
=
=
=
=
=
=
=
=
=
=
=
=
=
Note on K10: Author: select an appropriate size as recommended by the manufacturer. (lbs)
Note on O10: Author: gallon
Note on H40: Author: للتحويل من إلي in3 Gallon
Note on H44: Author: للتحويل من إلي in3 Gallon
Note on H48: Author: للتحويل من إلي in3 Gallon
Note on H52: Author: للتحويل من إلي in3 Gallon
Note on H56: Author: للتحويل من إلي in3 Gallon

## G.I. DESIGN OPT#4
Grease Interceptor Sizing Worksheet OPT#4
The Uniform Pluming Code Formula - By using Waste Pipe Diameter Size (Maximum Gravity Flow Rates)
GREASE INTERCEPTOR
Project Name | Bldg. Name and Bldg. Number |  |  | Date
Calculation | Grease Interceptor. |  |  | Engineer
Determine grease interceptor size by using DFUs Method:-
Design Calculation Sheets
CALCULATED FLOW RATE (gpm) |  | !!! | GPM
DIAMETER OF GREASE WASTE PIPE (mm) |  | 110 | mm
MAXIMUM FULL PIPE FLOW (gpm) |  | 125 | GPM
DRAINAGE PERIOD |  | 1 | MIN
SIZE OF GREASE INTERCEPTOR |  | 150 | GAL
SELECTED GREASE INTERCEPTOR SIZE |  | #SUPPLIER | GAL
AS PER SUPPLIER WE WILL GET THE MODEL NUMBER AND THE G.I. DIMENSIONS

## DFUs - UPC 2015
TABLE 702.1 DRAINAGE FIXTURE UNIT VALUES (DFU)
PLUMBING APPLIANCES, APPURTENANCES, OR FIXTURES | MINIMUM SIZE TRAP AND TRAP ARM (inches) | PRIVATE | PUBLIC | ASSEMBLY
Bathtub or Combination Bath/Shower | 1.5 | 2 | 2 | 0
Bidet | 1.25 | 1 | 0 | 0
Bidet | 1.5 | 2 | 0 | 0
Clothes Washer, domestic, standpipe5 | 2 | 3 | 3 | 3
Dental Unit, cuspidor | 1.25 | 0 | 1 | 1
Dishwasher, domestic, with independent drain2 | 1.5 | 2 | 2 | 2
Drinking Fountain or Water Cooler | 1.25 | 0.5 | 0.5 | 1
Food Waste Disposer, commercial | 2 | 0 | 3 | 3
Floor Drain, emergency | 2 | 0 | 0 | 0
Floor Drain (for additional sizes see Section 702.0) | 2 | 2 | 2 | 2
Shower, single-head trap | 2 | 2 | 2 | 2
Multi-head, each additional | 2 | 1 | 1 | 1
Lavatory | 1.25 | 1 | 1 | 1
Lavatories in sets | 1.5 | 2 | 2 | 2
Washfountain | 1.5 | 0 | 2 | 2
Washfountain | 2 | 0 | 3 | 3
Mobile Home, trap | 3 | 12 | 0 | 0
Receptor, indirect waste1,3 | 1.5 | 0 | See footnote1,3 | 0
Receptor, indirect waste1,4 | 2 | 0 | See footnote1,4 | 0
Receptor, indirect waste1 | 3 | 0 | See footnote1 | 0
Sinks | 0 | 0 | 0 | 0
Bar | 1.5 | 1 | 0 | 0
Bar2 | 1.5 | 0 | 2 | 2
Clinical | 3 | 0 | 6 | 6
Commercial with food waste2 | 1.5 | 0 | 3 | 3
Exam Room | 1.5 | 0 | 1 | 0
Special Purpose2 | 1.5 | 2 | 3 | 3
Special Purpose | 2 | 3 | 4 | 4
Special Purpose | 3 | 0 | 6 | 6
Kitchen, domestic2 (with or without food waste disposer, dishwasher, or both) | 1.5 | 2 | 2 | 0
Laundry2 (with or without discharge from a clothes washer) | 1.5 | 2 | 2 | 2
Service or Mop Basin | 2 | 0 | 3 | 3
Service or Mop Basin | 3 | 0 | 3 | 3
Service, flushing rim | 3 | 0 | 6 | 6
Wash, each set of faucets | 0 | 0 | 2 | 2
Urinal, integral trap 1.0 GPF2 | 2 | 2 | 2 | 5
Urinal, integral trap greater than 1.0 GPF | 2 | 2 | 2 | 6
Urinal, exposed trap2 | 1.5 | 2 | 2 | 5
Water Closet, 1.6 GPF Gravity Tank6 | 3 | 3 | 4 | 6
Water Closet, 1.6 GPF Flushometer Tank6 | 3 | 3 | 4 | 6
Water Closet, 1.6 GPF Flushometer Valve6 | 3 | 3 | 4 | 6
Water Closet, greater than 1.6 GPF Gravity Tank6 | 3 | 4 | 6 | 8
Water Closet, greater than 1.6 GPF Flushometer Valve6 | 3 | 4 | 6 | 8

## DATA SHEET UPC
| TABLE H 201.1(2) ESTIMATED WASTE/SEWAGE FLOW RATES |  |  | TABLE 1014.3.6 GRAVITY GREASE INTERCEPTOR SIZING |  | TABLE 1014.2.1 HYDROMECHANICAL GREASE INTERCEPTOR SIZING USING GRAVITY FLOW RATES
CONDITIONS | TYPE OF OCCUPANCY | GALLONS PER DAY | UNIT | DRAINAGE FIXTURE UNITS (DFUs) | INTERCEPTOR VOLUME (gallons) | DIAMETER OF GREASE WASTE PIPE (mm) | DIAMETER OF GREASE WASTE PIPE (inches) | MAXIMUM FULL PIPE FLOW (gpm)2 | SIZE OF GREASE INTERCEPTOR
1. Airports | 1. Airports |  |  | 8 | 500 |  |  |  | ONE-MINUTE DRAINAGE PERIOD (gpm) | TWO-MINUTE DRAINAGE PERIOD (gpm)
2. Auto washers | 1. Airports per passenger | 5 | per passenger | 21 | 750 | - | - | - | 1 | 2
3. Bowling alleys (snack bar only) | 1. Airports per employee | 15 | per employee | 35 | 1000 | 50 | 2 | 20 | 20 | 10
4. Camps | 2. Auto washers | X | Check with equipment manufacturer | 90 | 1250 | 75 | 3 | 60 | 75 | 35
5. Churches (Sanctuary) | 3. Bowling alleys (snack bar only) | 75 | per lane | 172 | 1500 | 110 | 4 | 125 | 150 | 75
5. Churches (with kitchen waste) | 4. Camps |  |  | 216 | 2000 | 125 | 5 | 230 | 250 | 125
6. Dance halls | Campground with central comfort station | 35 | per person | 307 | 2500 | 160 | 6 | 375 | 500 | 250
7. Factories | Campground with flush toilets, no showers | 25 | per person | 342 | 3000
8. Hospitals | Day camps (no meals served) | 15 | per person | 428 | 4000
9. Hotels (no kitchen waste) | Summer and seasonal | 50 | per person | 576 | 5000
10. Institutions (Resident) | 5. Churches (Sanctuary) | 5 | per seat | 720 | 7500
11. Laundries, self-service | 5. Churches (with kitchen waste) | 7 | per seat | 2112 | 10000 |  |  | Illustrated Guide to the International Plumbing & Fuel Gas Codes book
12. Motel | 6. Dance halls | 5 | per person | 2640 | 15000 | DRAINAGE PERIOD |  | Capacity of grease traps
12. Motel (with kitchen) | 7. Factories |  |  |  |  | 1 |  | Number of Fixtures | Maximum Rate of Flow (gpm) | Grease Capacity (lbs)
13. Offices | no showers | 25 | per employee |  |  | 2 |  | 1 | 20 | 40
14. Parks, mobile homes | With showers | 35 | per employee |  |  |  |  | 2 | 25 | 50
15. Restaurants – cafeterias | Cafeteria, add | 5 | per employee |  |  |  |  | 3 | 35 | 70
16. Schools – Staff and office | 8. Hospitals | 250 | per bed |  |  |  |  | 4 | 50 | 100
17. Service station, toilets | 8. Hospitals
17. Service station, toilets (for each additional bay) | kitchen waste only | 25 | per bed
18. Stores | laundry waste only | 40 | per bed
18. Stores (Public restrooms, add) | 9. Hotels (no kitchen waste) | 60 | per bed (2 person)
19. Swimming pools, public | 10. Institutions (Resident) | 75 | per person
20. Theaters, auditoriums | 10. Institutions (Resident)
20. Theaters, auditoriums (Drive-in) | Nursing home | 125 | per person
| Rest home | 125 | per person
11. Laundries, self-service
| (minimum 10 hours per day) | 50 | per wash cycle
| Commercial | X | Per manufacturer’s specifications
| 12. Motel | 50 | per bed space
| 12. Motel (with kitchen) | 60 | per bed space
| 13. Offices | 20 | per employee
| 14. Parks, mobile homes | 250 | per space
14. Parks, mobile homes
| Picnic parks (toilets only) | 20 | per parking space
| Recreational vehicles without water hook-up | 75 | per space
| Recreational vehicles with water and sewer hook-up | 100 | per space
| 15. Restaurants – cafeterias | 20 | per employee
15. Restaurants – cafeterias
| toilet | 7 | per customer
| kitchen waste | 6 | per meal
| add for garbage disposal | 1 | per meal
| add for cocktail lounge | 2 | per customer
| kitchen waste – disposable service | 2 | per meal
| 16. Schools – Staff and office | 20 | per person
16. Schools – Staff and office
| Elementary students | 15 | per person
| Intermediate and high | 20 | per student
| with gym and showers, add | 5 | per student
| with cafeteria, add | 3 | per student
| Boarding, total waste | 100 | per person
| 17. Service station, toilets | 1000 | per 1st bay
| 17. Service station, toilets (for each additional bay) | 500 | per add bay
| 18. Stores | 20 | per employee
| 18. Stores (Public restrooms, add) | 1 | per 10 square feet of floor space
| 19. Swimming pools, public | 10 | per person
| 20. Theaters, auditoriums | 5 | per seat
| 20. Theaters, auditoriums (Drive-in) | 10 | per space